## Energy & Cost
Thomas B. Reed: The Biomass Energy Foundation, 9-10-07
The Energy Rosetta Stone: Conversion of various units to kWhrs and typical costs in Denver, CO
HEAT AND POWER COST IN SAME UNITS
FUEL | UNITS |  |  |  | UNIT COST |  | ENERGY COST $/kWhr | [5 empty] | ENVIRONMENTAL COST |  | TOTAL COST
Fuel (dry basis) | ConventionalUnit | Equivalent Btus |  | kWhr/Unit | Cost/Unit |  | Heat- ¢/kWhr |  | Conver-sion Efficiency | Power- ¢/kWh |  | Fossil CO2 Tons/-ton | Heat ¢/kWh | Power ¢/kWh | Heat ¢/kWh |  | Power ¢/kWh
Electricity | kWhr | 3413 | Btu/kWhr | 1.0002 | 8 | ¢ | 7.9984 | ¢ | 100% | 7.9984 | ¢ | 1.6923 | 0.72184 | 0.72184 | 8.7202 | ¢ | 8.7202 | ¢
(AA Dry Cell) | mAhr | 8.5325 | Btu/AA | 0.0025 | 50 | ¢ | 20000 | ¢ | 100% | 20000 | ¢ | 0 |  |  | 20000 | ¢ | 20000 | ¢
Natural Gas | Therm | 100000 | Btu/Therm | 29.3056 | 80 | ¢ | 2.7299 | ¢ | 30% | 9.0995 | ¢ | 2.75 | 1.173 | 3.91 | 3.9028 | ¢ | 13.0095 | ¢
Propane | gal | 90000 | Btu/gal | 26.375 | 4 | $ | 15.1659 | ¢ | 30% | 50.5529 | ¢ | 3 | 1.2796 | 4.2654 | 16.4455 |  | 54.8183 | ¢
Gasoline | gal | 120000 | Btu/gal | 35.1667 | 3 | $ | 8.5308 | ¢ | 20% | 42.654 | ¢ | 3.1429 | 1.3406 | 6.7028 | 9.8714 |  | 49.3568 | ¢
Diesel | gal | 140000 | Btu/gal | 41.0278 | 3 | $ | 7.3121 | ¢ | 30% | 24.3737 | ¢ | 3.1429 | 1.3406 | 4.4685 | 8.6527 |  | 28.8422 | ¢
Coal | ton | 24000000 | Btu/ton | 7033.3333 | 20 | $ | 0.28436 | ¢ | 40% | 0.7109 | ¢ | 3.3846 | 1.4437 | 3.6092 | 1.728 |  | 4.3201 | ¢
Biomass | ton | 15000000 | Btu/ton | 4395.8333 | 50 | $ | 1.1374 | ¢ | 25% | 4.5498 | ¢ | 0 | 0 | 0 | 1.1374 |  | 4.5498 | ¢
Sawdust Pellets | ton | 15000000 | Btu/ton | 4395.8333 | 250 | $ | 5.6872 | ¢ | 20% | 28.436 | ¢ | 0 | 0 | 0 | 5.6872 |  | 28.436 | ¢
Cordwood | ton | 15000000 | Btu/ton | 4395.8333 | 200 | $ | 4.5498 | ¢ | 15% | 30.3318 | ¢ | 0 | 0 | 0 | 4.5498 |  | 30.3318 | ¢
Slash | ton | 15000000 | Btu/ton | 4395.8333 | 20 | $ | 0.45498 | ¢ | 20% | 2.2749 | ¢ | 0 | 0 | 0 | 0.45498 |  | 2.2749 | ¢
Tipping | ton | 15000000 | Btu/ton | 4395.8333 | -20 | $ | -0.45498 | ¢ | 20% | -2.2749 | ¢ | 0 | 0 | 0 | -0.45498 |  | -2.2749 | ¢
Notes:
Energy costs vary a great deal with location. To calculate your energy cost vs Denver, multiply costs by (your cost/Denver cost)
The thermal energy of various fuels is approximately accurate. The electric cost depends on conversion efficiency,
Electricity costs are particularly variable, since hydropower costs approach zero, while fossil fuel costs climb.
Stored electricity costs are much higher depending on storage and we have taken the AA battery as an extreme example.
Natural gas costs are based on the "therm", = 100,000 Btus
Coal costs vary a great deal and there is little sales to consumers. Power companies negotiate long term low cost contracts.
ENVIRONMENTAL
XS CO2 depends on the power source for electricity, none from hydro or biomass, most from coal
71% of our electric power comes from fossil fuel (54% from coal).
Assumes a credit of | 30 | per ton of CO2 displaced
Biomass only generates replacement CO2, necessary for crops. Fossil fuels add to this background number.
The tons of coal required for 1 kWhr is |  |  | 0.00014218 | kWhr/ton
Avoided cost per ton of fossil CO2 |  |  | 30
The cost per kWhr based on a CO2 credit is |  |  | 0.42654 | c/kWhr
All other costs are ratioed to this.
Conversion factors:
1 therm = 0.1 MBtu
1 watt = 1 Joule/sec
1 Btu = 1.055 kJ
1 kWh = 3.6 MJ = 3413 Btu
Note on A41: Owner:
Note on A51: Owner:
Note on A77: Owner:
Note on M6: 71% of our electric power comes from fossil fuel (54% from coal). http://www.eia.doe.gov/fuelelectric.html
Note on J12: Coal is converted to power quite efficiently in large power plants
Note on J6: Electricity can be converted completely to heat; heat can only be converted partially to electricity
Note on F7: Cost of AA Cell when bought in quanity
Note on E7: Typical 1.5 Amp hr X 1.5 V = 2.25 W
Note on F12: The following unit costs are high because they are for tons
Note on M8: The MW of methane is 16, the fraction carbon is 12/16. Other hydrocarbons (CH2), MW 14; Coal ~13.
Note on M5: Each ton of carbon burned generates (44/12) = 3.66 tons Carbon dioxide
Note on H5: Fuels are burned to make heat. They can be converted to power with varying efficiencies.
Note on J5: Fuels are burned directly to make heat. The heat is converted to power with varying efficiency, depending on the device used.
Note on K5: Fuels are burned directly to heat. They must be converted to power with various efficiencies